## Sliders
EVENT CUSTOM SLIDERS
Column | Description
Event | Hide or show the corresponding slider.
Action | Perform an action on the slider release.
Command | Command to perform, depends on the Action type. ('{}' is replaced by the slider value*Factor + Offset)
Offset | Offset to be added to the Slider value (after scaling by Factor).
Factor | Scale factor, Slider value is multiplied by this value.
Min | Sets the minimum value for the range of the slider.
Max | Sets the maximum value for the range of the slider.
Course | When ticked the slider moves in steps of 10.
Temp | Should be ticked when the slider's value is a temperature to allow Artisan to properly scale the value between Centigrade and Fahrenheit.
Unit | Optional text used in annotations to the the units used for the slider value.

## Commands
COMMANDS
tn:Note: "{}" can be used as a placeholder, it will be substituted by (value*factor + offset). In all slider command actions, but for IO, VOUT, S7 and RC Commands, the bound value is converted from a float to an int.\n
tn:Note: The placeholders {ET}, {BT}, {time}, {ETB}, {BTB}, and {WEIGHTin} will be substituted by the current ET, BT, time, ET background, BT background value, and batch size (in g) in Serial/Artisan/CallProgram/MODBUS/S7/WebSocket commands\n
tn:Note: commands can be sequenced, separated by semicolons like in “<cmd1>;<cmd2>;<cmd3>”\n
tn:Note: in PHIDGET commands, the optional parameter <sn> has the form <hub_serial>[:<hub_port>] allows to refer to a specific Phidget HUB by given its serial number, and optionally specifying the port number the addressed module is connected to.\n
tn:Note: in YOCTOPUCE commands, the optional parameters <sn> holds either the modules serial number or its name
Action | Command | Description
Serial Command | ASCII serial command or binary a2b_uu(serial command)
Modbus Command | _ | variable holding the last value read via MODBUS
| sleep(<float>) | sleep: add a delay of <float> seconds
| button(<bool>) | sets calling button to “pressed” if argument is 1 or True
| read(deviceID,register) | reads register from device deviceID using function 3 (Read Multiple Holding Registers). The result is bound to the placeholder `_` and thus can be accessed in later commands.
| readSigned(deviceID,register) | reads 1 16bit register from device deviceID using function 3 (Read Multiple Holding Registers) interpreted as signed integer. The result is bound to the placeholder `_` and thus can be accessed in later commands.
| readBCD(deviceID,register) | reads 1 16bit register from device deviceID using function 3 (Read Multiple Holding Registers) interpreted as BCD. The result is bound to the placeholder `_` and thus can be accessed in later commands.
| read32(deviceID,register) | reads 2 16bit registers from device deviceID using function 3 (Read Multiple Holding Registers) interpreted as unsigned integer. The result is bound to the placeholder `_` and thus can be accessed in later commands.
| read32Signed(deviceID,register) | reads 2 16bit registers from device deviceID using function 3 (Read Multiple Holding Registers) interpreted as signed integer. The result is bound to the placeholder `_` and thus can be accessed in later commands.
| read32BCD(deviceID,register) | reads 2 16bit register from device deviceID using function 3 (Read Multiple Holding Registers) interpreted as BCD. The result is bound to the placeholder `_` and thus can be accessed in later commands.
| readFloat(deviceID,register) | reads 2 16bit registers from device deviceID using function 3 (Read Multiple Holding Registers) interpreted as float. The result is bound to the placeholder `_` and thus can be accessed in later commands.
| write(deviceID,register,value) or write([deviceID,register,value],..,[deviceID,register,value]) | DEPRECATED: use writeSingle for MODBUS function 6 (int) or writeWord for function 16 (float)
| wcoil(deviceID,register,<bool>) | write coil: MODBUS function 5
| wcoils(deviceID,register,[<bool>,..,<bool>]) | write coils: MODBUS function 15
| mwrite(deviceID,register,andMask,orMask) or mwrite(deviceID,register,andMask,orMask,value) | mask write register: MODBUS function 22 or simulates function 22 with function 6 and the given value value
| writem(deviceID,register,value) or writem(deviceID,register,[<int>,..,<int>]) | write registers: MODBUS function 16
| writeBCD(deviceID,register,value) or writeBCD([deviceID,register,value],..,[deviceID,register,value]) | write 16bit BCD encoded value to register of device with deviceID
| writeWord(deviceID,register,value) or writeWord([deviceID,register,value],..,[deviceID,register,value]) | write 32bit float to two 16bit int registers: MODBUS function 16
| writeLong(deviceID,register,value) or writeLong([deviceID,register,value],..,[deviceID,register,value]) | write 32bit integer to two 16bit int registers: MODBUS function 16
| writeSingle(deviceID,register,value) or writeSingle([deviceID,register,value],..,[deviceID,register,value]) | write 16bit integer to a single 16bit register: MODBUS function 6 (int)
DTA Command | Insert Data address : value, ex. 4701:1000 and sv is 100. | Always multiply with 10 if value Unit: 0.1 / ex. 4719:0 stops heating
Call Program | A program/script path (absolute or relative) | start and external program
Hottop Heater |  | sets heater to value
Hottop Fan |  | sets fan to value
Hottop Command | motor(n),solenoid(n),stirrer(n),heater(h),fan(f) | with n={0 ,1},h={0,..100},f={0,..10}
Fuji Command | write(<unitId>,<register>,<value>)
PWM Command | out(<channel>,<value>[,<sn>]) | PHIDGET PWM Output: <value> in [0-100]
| frequency(<value>[,<sn>]) | PHIDGET PWM Frequency: <value> in Hz
| toggle(<channel>[,<sn>]) | PHIDGET PWM Output: toggles <channel>
| pulse(<channel>,<millis>[,<sn>]) | PHIDGET PWM Output: turn <channel> on for <millis> milliseconds
| outhub(<channel>,<value>[,<sn>]) | PHIDGET HUB PWM Output: <value> in [0-100]
| togglehub(<channel>[,<sn>]) | PHIDGET HUB PWM Output: toggles <channel>
| pulsehub(<channel>,<millis>[,<sn>]) | PHIDGET HUB PWM Output: turn <channel> on for <millis> milliseconds
| enabled(c,b[,sn]) | YOCTOPUCE PWM Output: PWM running state
| freq(c,f[,sn]) | YOCTOPUCE PWM Output: set PWM frequency to f (Hz)
| duty(c,d[,sn]) | YOCTOPUCE PWM Output: set PWM period with the duty cycle in % as a float [0.0-100.0]
| move(c,d,t[,sn]) | YOCTOPUCE PWM Output: changes progressively the PWM to the specified value over the given time interval
VOUT Command | range(c,r[,sn]) | for PHIDGET OUTPUT modules: sets voltage voltage range (r=5 for r5V and r=10 for 10V)
| out(n,v[,sn]) | for PHIDGET OUTPUT modules: set analog output channel n to output voltage value v in V (eg. 5.5 for 5.5V)
| vout(c,v[,sn]) | for YOCTOPUCE VOLTAGE OUT modules with c the channel (1 or 2),v the voltage as float [0.0-10.0]
| cout(c[,sn]) | for YOCTOPUCE CURRENT OUT modules with c the current as float [3.0-21.0]
| sleep(<float>) | sleep: add a delay of <float> seconds
IO Command | set(c,b[,sn]) | PHIDGET Binary Output: switches channel c off (b=0) and on (b=1)
| toggle(c[,sn]) | PHIDGET Binary Output: toggles channel c
| pulse(c,t[,sn]) | PHIDGET Binary Output: sets the output of channel c to on for time t in milliseconds
| out(c,v[,sn]) | PHIDGET Voltage Output: sets voltage output of channel c to v (float)
| accel(c,v[,sn]) | PHIDGET DCMotor: sets acceleration of channel c to v (float)
| vel(c,v[,sn]) | PHIDGET DCMotor: sets target velocity of channel c to v (float)
| limit(c,v[,sn]) | PHIDGET DCMotor: sets current limit of channel c to v (float)
| on(c[,sn]) | YOCTOPUCE Relay Output: turn channel c of the relay module on
| off(c[,sn]) | YOCTOPUCE Relay Output: turn channel c of the relay module off
| yset(c,b[,sn]) | YOCTOPUCE Relay Output: switches channel c of the relay module off (b=0) and on (b=1)
| flip(c[,sn]) | YOCTOPUCE Relay Output: toggle the state of channel c
| pip(c,delay,duration[,sn]) | YOCTOPUCE Relay Output: pulse the channel c on after a delay of delay milliseconds for the duration of duration milliseconds
| powerReset([sn]) | YOCTOPUCE resets the power counter of the Yocto-Watt module
| slider(c,v) | move slider c to value v
| button(i,c,b[,sn]) | switches PHIDGET Binary Output channel c off (b=0) and on (b=1) and sets button i to pressed or normal depending on the value b
| button(i,b) | sets button i to pressed if value b is yes, true, t, or 1, otherwise to normal
| button(b) | sets button to pressed if value b is yes, true, t, or 1, otherwise to normal
| button() | toggles the state of the button
| sleep(<float>) | sleep: add a delay of <float> seconds
| santoker(<target>,<value>) | sends integer <value> to <target> register specified by as byte in hex notation like “fa” via the Santoker Network protocol
| kaleido(<target>,<value>) | sends <value> to <target> via the Kaleido Serial or Network protocol
| orbiter(<cmd>[,<value>[,<param>]]) | sends <cmd> (1byte in HEX) and optional <value> (0-65535) and <param> (0-255) to Orbiter
| shellyrelay(n,b) | switches Shelly plug number <n> ON if b is true or 1, and OFF otherwise
| publish(<topic>, <value>) | converts the given data to JSON and publishes it on the MQTT server to the given topic
S7 Command | _ | variable holding the last value read via S7
| sleep(<float>) | sleep: add a delay of <float> seconds
| button(<bool>) | sets calling button to “pressed” if argument evaluates to 1 or True
| getDBbool(<dbnumber>,<start>,<index>) | read bool from S7 DB
| getDBint(<dbnumber>,<start>) | read int from S7 DB
| getDBfloat(<dbnumber>,<start>) | read float from S7 DB
| setDBbool(<dbnumber>,<start>,<index>,<value>) | write bool to S7 DB
| setDBint(<dbnumber>,<start>,<value>) | write int to S7 DB
| setDBfloat(<dbnumber>,<start>,<value>) | write float to S7 DB
Aillio R1 Heater |  | sets heater to value
Aillio R1 Fan |  | sets fan to value
Aillio R1 Drum |  | sets drum speed to value
Artisan Command |  | enables/disables alarms
| alarm(n,<bool>) | enables/disables alarm number n
| autoCHARGE(<bool>) | enables/disables autoCHARGE
| autoDROP(<bool>) | enables/disables autoDROP
| sleep(<float>) | sleep: add a delay of <float> seconds
| tare(<int>) | tare channel <int> with 1 => ET, 2 => BT, 3 => E1c1, 4: E1c2,..
| PIDon | turns PID on
| PIDoff | turns PID off
| PIDtoggle | toggles the PID state
| pidmode(<int>) | sets PID mode to 0: manual, 1: RS, 2: background follow
| p-i-d(<p>,<i>,<d>) | sets the p-i-d parameters of the PID
| pidWeights(<beta>,<gamma>) | sets the beta and gamma parameters of the PID
| adjustSV(<float>) | increases or decreases the current target SV value by <float>
| pidSV(<float>) | sets the PID target set value SV
| pidSVC(<float>) | sets the PID target set value SV given in C
| pidSVbuttons(<bool>) | toggles the visibility of the PID SV buttons
| pidRS(<rs>) | activates the PID Ramp-Soak pattern number <rs> (1-based!) or the one labeled <rs>
| pidSource(<int>) | selects the PID input source with <n> 0: BT, 1: ET (Software PID); <n> in {0,..,3} (Arduino PID)
| pidLookahead(<int>) | sets the PID lookahead in seconds
| replayLookahead(<int>) | sets the Ramping Event Replay lookahead in seconds
| popup(<msg>[,<int>]) | shows popup with message <msg> which optionally automatically closes after <int> seconds
| message(<msg>) | shows message <msg> in the message line
| notifications(<bool>) | enables/disables notifications; while disabled issued notifications are ignored
| notify(<title>,[<msg>]) | sends notification with title <title> and optional message <msg>
| setCanvasColor(<color>) | sets canvas color to the RGB-hex <color> like #27f1d3
| resetCanvasColor | resets canvas color
| button(<name>) | activates button <name> from { START, CHARGE, DRY, FCs, FCe, SCs, SCe, DROP, COOL, OFF }
| palette(<p>) | activates palette <p> with <p> either a number 0-9 or a palette label
| playbackmode(<int>) | sets playback mode to 0: off, 1: time, 2: BT, 3: ET; 4: BT/time; 5: ET/time
| playbackdropmode(<int>) | sets playback DROP mode to 0: off, 1: time, 2: BT, 3: ET
| playback(n,<bool>) | toggles playback per event type n from {1,2,3,4}
| ramp(n,<bool>) | toggles playback ramping per event type n from {1,2,3,4}
| slider(n,<bool>) | show/hide slider per event type n from {1,2,3,4}; n=5 toggles the PID SV slider visibility
| quantifier(n,<bool>) | activate/deactivate quantification per event type n from {1,2,3,4}
| setBatchSize(<float>) | set the batch size to the given value. If the value is negative, the batch size is taken from the background profile, if any is loaded
| openProperties | opens the Roast Properties dialog
| loadBackground(<filepath>) | loads the .alog profile at the given filepath as background profile
| clearBackground | clears the current background profile
| alarmset(<as>) | activates the alarmset with the given number or label
| moveBackground(<direction>,<int>) | moves the background profile the indicated number of steps towards <direction>, with <direction> one of up, down, left, right
| keyboard(<bool>) | enables/disables keyboard mode
| keepON(<bool>) | enables/disables the Keep ON flag
| showCurve(<name>,<bool>) | shows/hides the curve indicated by <name> which is one of { ET, BT, DeltaET, DeltaBT, BackgroundET, BackgroundBT}
| showExtraCurve(<extra_device>,<curve>,<bool>) | shows/hides the <curve> (one of {T1,T2}) of the zero-based <extra_device> number
| showEvents(<event_type>, <bool>) | shows/hides the events of <event_type> in [1,..,5]
| showBackgroundEvents(<bool>) | shows/hides the events of the background profile
| upload2RoastHubs | upload current loaded profile to RoastHubs
RC Command | pulse(ch,min,max[,sn]) | for PHIDGET RC modules: sets the min/max pulse width in microseconds
| pos(ch,min,max[,sn]) | for PHIDGET RC modules: sets the min/max position
| engaged(ch,b[,sn]) | for PHIDGET RC modules: engage (b=1) or disengage (b = 0)
| ramp(ch,b[,sn]) | for PHIDGET RC modules: activates or deactivates the speed ramping state
| volt(ch,v[,sn]) | for PHIDGET RC modules: set the voltage to one of 5, 6 or 7.4 in Volt
| accel(ch,a[,sn]) | for PHIDGET RC modules: set the acceleration
| veloc(ch,v[,sn]) | for PHIDGET RC modules: set the velocity
| set(ch,pos[,sn]) | for PHIDGET RC modules: set the target position
| enabled(c,b[,sn]) | for YOCTOPUCE RC modules: with c:int the channel, b a bool (eg. enabled(0,1) or enabled(0,True))
| move(c,p[,t][,sn]) | for YOCTOPUCE RC modules: with c:int the channel, p:int the target position, the optional t the duration in ms
| neutral(c,n[,sn]) | for YOCTOPUCE RC modules: with n an int [0..65000] in us
| range(c,r[,sn]) | for YOCTOPUCE RC modules: with r an int in %
Stepper Command | set(ch,pos[,sn]) | for PHIDGET Stepper Motors: set the target position
| rescale(ch,val[,sn]) | for PHIDGET Stepper Motors: set the rescale factor
| engaged(ch,b[,sn]) | for PHIDGET Stepper Motors: engage (b=1) or disengage (b = 0)
WebSocket Command | send(<json>) | If {} substitutions are used, json brackets need to be duplicated to escape them like in send({{ “value”: {}}})
| sleep(<float>) | sleep: add a delay of <float> seconds
| button(<bool>) | sets calling button to “pressed” if argument evaluates to 1 or True
| read(<json>) | if the `<json>` text respects the JSON format it is send to the connected WebSocket server and the response is bound to the variable `_`