## Keyboard Shortcuts
KEYBOARD SHORTCUTS
Keys | Description
ENTER | Turns ON/OFF Keyboard Shortcuts
⌘-ENTER [Mac]\nCTRL+ENTER [Win] | Starts recording
SHIFT-ENTER | Turns Artisan OFF
SPACE | When Keyboard Shortcuts are ON chooses the current button When Keyboard Shortcuts are OFF adds a custom event When Meter=NONE opens dialog to manually enter temperatures during roast
LEFT,RIGHT | Change roast event key focus
LEFT,RIGHT,UP,DOWN | Move background (when sliders not visible or when Config>> Events>> Sliders tab>> Keyboard Control is not selected)
A | Autosave
⌘-N [Mac]\nCRTL+N [Win] | Autosave + RESET + START
T [Mac]\nCTRL+SHIFT+T [Win] | Toggle mouse cross lines
G | Toggle auto axis mode between Roast, BBP+Roast and BBP
D | Toggle xy cursor mode (off/temp/delta)
Z | Toggle xy cursor clamp mode (off/BT/ET/BTB/ETB)
U | Toggle LCD cursor (off/profile/background)
C | Shows/Hides Controls
X | Shows/Hides LCD Readings
Y | Shows/Hides Mini Event editor (on recording)
M | Shows/Hides Event Buttons
B | Shows/Hides Extra Event Buttons
S | Shows/Hides Event Sliders
P | Toggle PID mode
J | Toggle Playback Events
H\nCTRL+H [Win] | Load background profile
OPTION+H [Mac]\nCTRL+SHIFT+H [Win] | Remove background profile
I | Toggle foreground curves “show full”
O | Toggle background curves “show full”
L | Load alarms
+,- | Inc/dec PID lookahead
⌘ +,- [Mac]\nCRTL +,- [Win] | Inc/dec graph resolution
⌘ 0-9 [Mac]\nCRTL 0-9 [Win] | Changes Event Button Palettes
; | Application ScreenShot
: | Desktop ScreenShot
Q,W,E,R + <value> | Quick Special Event Entry. The keys q,w,e, and r correspond to special events 1,2,3 and 4. The new <value> is established using the ENTER/RETURN key. The last digit can be removed by using the backspace key.
V + <value> | Quick PID SV Entry. The new <value> is established using the ENTER/RETURN key. The last digit can be removed by using the backspace key.
OPTION+B + <value> [Mac]\nCTRL+SHIFT+B + <value> [Win] | Fire custom event button action. Value is a two digit number indicating the button number.
F\nCTRL+SHIFT+F [Win] | Full Screen Mode

## Addl Shortcuts
ADDITIONAL SHORTCUTS
Key/mouse stroke(s) | Where | Action | Additional Information
⌘+F [Mac]\nCTRL+F [Win] | Help | Move cursor to the Search box | Return/Enter key to execute the search
Double click on Roast Title | Graph | Open the roast in artisan.plus | Requires an artisan.plus account
Double Click on Background Profile Title | Graph & Designer | Toggle Show/Hide Background Profile | Only when a Background profile is loaded
Right click on BT curve | Graph | Place or re-place events
Right click on timer | Graph | Toggle super mode
Right click on characteristics line below graph | Graph | Toggle set of characteristics displayed | Characteristics must be enabled in Config>> Statistics
Click on plus icon (when not red) | Graph | Toggle connect/disconnect to plus
Click on plus icon (when it is red) | Graph | Sync the roast with artisan.plus
⌘ click on plus icon [Mac]\nCTRL click on plus icon [Win] | Graph | When connected to plus, disconnect and clear credentials
OPTION click on plus icon [Mac]\nALT click on plus icon [Win] | Graph | Generate email message with Artisan Logs
⌘+OPTION click on plus icon [Mac]\nCTRL+ALT click on plus icon [Win] | Graph | Toggle debug logging mode
Click on LCD | Graph | Hide or Show corresponding Curve | In OFF state this changes the Artisan Settings, in ON/START states the change is temporary until OFF state
Click on label in the Legend | Graph | Hide or Show corresponding Curve | Only in OFF state when the Legend is displayed
OPTION click 'RESET' Button [Mac]\nALT click 'RESET' Button [Win] | Graph | Detach IO Phidgets
⌘ click 'CONTROL' Button [Mac]\nCTRL click 'CONTROL' Button [Win] | Graph | Toggle PID Standby on and off | Device = Fuji or Delta
⌘ click 'CONTROL' Button [Mac]\nCTRL click 'CONTROL' Button [Win] | Graph | Opens PID dialog | Device = Hottop
⌘ click 'CONTROL' Button [Mac]\nCTRL click 'CONTROL' Button [Win] | Graph | Toggle PID | Device = <all others>, Control enabled in Config>> Device
⌘+PLUS, ⌘+MINUS [Mac]\nCTRL+SHIFT+PLUS, CTRL+MINUS [Win] | Graph | Increase or Decrease Graph Resolution % | Same as Config>> Curves>> UI tab>> Graph % +/-
TAB | Graph when Sliders visible | Sequence slider select | Requires Keyboard Control enabled in Config>> Events Keyboard Shortcuts must be turned off (ENTER)
UP,DOWN,RIGHT,LEFT | Graph when Sliders visible | Increment selected slider up or down by step amount | Requires Keyboard Control enabled in Config>> Events Keyboard Shortcuts must be turned off (ENTER)
OPTION+UP, OPTION+DOWN [Mac]\nPAGEUP,PAGEDOWN [Win] | Graph when Sliders visible | Increment selected slider up or down by 10 | Requires Keyboard Control enabled in Config>> Events Keyboard Shortcuts must be turned off (ENTER)
HOME,END | Graph when Sliders visible | Set selected slider to minimum or maximum value | Requires Keyboard Control enabled in Config>> Events Keyboard Shortcuts must be disabled (ENTER)
Click on timer | Simulator | Toggle Pause/Continue Simulation | Simulator speed may be changd while paused (hold shift (1x), OPTION/ALT (2x) or COMMAND/CTRL (4x) on restart).
OPTION Tools>>Simulator [Mac]\nALT Tools>>Simulator [Win] | Graph/Simulator | Start or change Simulator speed to 2x mode
⌘ Tools>>Simulator [Mac]\nCTRL Tools>>Simulator [Win] | Graph/Simulator | Start or change Simulator speed to 4x mode
⌘+L [Mac]\nCTRL+L [Win] | Roast Properties Roast tab | Open volume calculator
OPTION click Stock [Mac]\nALT click Stock [Win] | Roast Properties Roast tab | Show plus Stock in alternate weight unit from Artisan setting (imperial <-> metric) | Requires a connection to plus
OPTION click '+' button [Mac]\nALT click '+' button [Win] | Roast Properties Roast tab | Adds Weight Roasted, Volume Roasted, Moisture Roasted, ColorWhole, and Color Ground to the recent roast
OPTION File>> New>> <recent-roast> [Mac]\nALT File>> New>> <recent-roast> [Win] | Roast Properties Roast tab | Sets roast properties to <recent-roast> without starting a new roast
⌘+I [Mac]\nCTRL+I [Win] | Roast Properties Roast tab | Adds scale weight to Green Weight field (same action as 'in' button) | Requires a connected scale
⌘+O [Mac]\nCTRL+O [Win] | Roast Properties Roast tab | Adds scale weight to Roasted Weight field (same action as 'out' button) | Requires a connected scale
⌘+P [Mac]\nCTRL+P [Win] | Roast Properties Roast tab | Clear accumulated scale weight preview display (same as clicking on the preview display) | Requires a connected scale
Enter | Roast Properties Roast Tab\nVolume Calculator Unit, Green Unit Weight or Roasted Unit Weight field | Overwrite with current scale weight (same action as 'unit', 'in', 'out' buttons) | Requires a connected scale
Enter | Roast Properties Roast tab\nGreen Weight or Roasted Weight field | Overwrite with current scale weight | Requires a connected scale
⌘+C [Mac]\nCTRL+C [Win] | Roast Properties Data tab | Copy table
Click on Energy / CO2 result area | Roast Properties Energy tab | Toggle 'per kg green coffee' result for Batch or Roast
OPTION click 'Copy Table' Button [Mac]\nALT click 'Copy Table' Button [Win] | Various | For various tables this copies the table in tabular form
Click on Home Icon\nWhile recording only | Navigation Toolbar | Toggle Zoom Follow (automatic panning) | Zoom action while recording sets Follow ON
Hold Shift+Option [Mac]\nHold Shift+Alt [Win] | When starting Artisan | Skip Settings Load
Hold Shift+Option [Mac]\nHold Shift+Alt [Win] | When quitting Artisan | Skip Settings Save
Hold Shift+Option [Mac]\nHold Shift+Alt [Win] | When opening a profile (.alog file) | Skip creating settings cache and ask user to apply existing settings or settings from profile

## Menu Shortcuts
MENU SHORTCUTS
Keys | Menu | Action
⌘+O [Mac]\nCTRL+O [Win] | File | Open
⌘+S [Mac]\nCTRL+S [Win] | File | Save
⌘+P [Mac]\nCTRL+P [Win] | File | Print
⌘+X [Mac]\nCTRL+X [Win] | Edit | Cut
⌘+C [Mac]\nCTRL+C [Win] | Edit | Copy
⌘+V [Mac]\nCTRL+V [Win] | Edit | Paste
⌘+T [Mac]\nCTRL+T [Win] | Roast | Open Roast Properties dialog
⌘+B [Mac]\nCTRL+B [Win] | Roast | Open Profile Background dialog
⌘+W [Mac]\nCTRL+F4 [Win] | Roast | Switch Profiles (Foreground<=>Background)
⌘+D [Mac]\nCTRL+D [Win] | Config | Open Devices dialog
⌘+U [Mac]\nCTRL+U [Win] | Config | Open Curves dialog
⌘+E [Mac]\nCTRL+E [Win] | Config | Open Events dialog
⌘+A [Mac]\nCTRL+A [Win] | Config | Open Alarms dialog
⌘+SHIFT+A [Mac]\nCTRL+SHIFT+A [Win] | Config | Open Axes dialog
⌘+K [Mac]\nCTRL+K [Win] | Tools | Analyzer Auto All
⌘+OPTION+A [Mac]\nCTRL+ALT+K [Win] | Tools | Analyzer Clear Results
⌘+L [Mac]\nCTRL+L [Win] | View | Show/Hide Large Main LCDs
⌘+F [Mac]\nCTRL+SHIFT+F [Win] | View | Toggle Full Screen Mode \u00A0\u00A0\u00A0\u00A0\u00A0\u00A0 \u00A0\u00A0\u00A0\u00A0\u00A0 \u00A0\u00A0\u00A0\u00A0\u00A0 \u00A0\u00A0\u00A0\u00A0\u00A0 \u00A0\u00A0\u00A0\u00A0\u00A0 \u00A0\u00A0\u00A0\u00A0\u00A0 \u00A0\u00A0\u00A0\u00A0\u00A0 \u00A0\u00A0\u00A0\u00A0\u00A0 \u00A0\u00A0\u00A0\u00A0\u00A0 \u00A0\u00A0\u00A0\u00A0\u00A0 \u00A0\u00A0\u00A0\u00A0\u00A0 \u00A0\u00A0\u00A0\u00A0\u00A0 \u00A0\u00A0\u00A0\u00A0\u00A0 \u00A0\u00A0\u00A0\u00A0\u00A0 \u00A0\u00A0\u00A0\u00A0\u00A0 \u00A0\u00A0\u00A0\u00A0\u00A0 \u00A0\u00A0\u00A0\u00A0\u00A0 \u00A0\u00A0\u00A0\u00A0\u00A0 \u00A0\u00A0\u00A0\u00A0\u00A0 \u00A0\u00A0\u00A0\u00A0\u00A0 \u00A0\u00A0\u00A0\u00A0\u00A0\u00A0 \u00A0\u00A0\u00A0\u00A0\u00A0 \u00A0\u00A0\u00A0\u00A0\u00A0
F1 | Help | Open QuickStart Guide in the system browser